## Sheet1
| mb | only 89% memory will be used for spark remaining process | 11 % for Garbage collection | mb for spark execution | mb for garbage collection
Executor Memory | 1024 | 0.89 | 0.11 | 911.36 | 112.64
spark execution | 911.36 mb
out of this spark will use 300 mb for Resvered memory i.e for spark internals
| 911.36 | 300 | 611.36
again this will divides into two
|  |  | unified spark memory (we can increase this by setting spark.memory.fraction) | 0.6 | 366.816
|  |  | user memory(spark does'nt have control on this) | 0.4 | 244.544
unifed spark memory again divides into two
|  |  | storage memory | 0.5 | 183.408
|  |  | execution memory | 0.5 | 183.408
This storage and execute memory can use interchagly.
1)storage memory can barrow some from execution memory only if execution memory is free.
2)Execution memory can barrow from storage memory if it's empty and has not reached it's storage fraction limit.if needed it can evict.
3)Execution memory used by storage memory Execution needs more memory ,it can forcefully evict the memory occupied by storage memory at
execution side.
4)Strorage needs more memory ,it cannot forcefully evict the excess blocks occupied by execution memory , it has to wait for execution.
At the end each executor has 366 mb for both executor and storage if you 2 cores it will divide by two